## Pg46Q3
Ex 2.4B Q3, Page 46 | Model 1 | Model 2 | Model 3 |  |  |  | A Manufacturer produces 3 models, 1, 2 and 3 of a certain product using raw materials A and B. Following table gives data
Decision Variables | 324.3243 | 216.2162 | 540.5405 |  | Total |  |  |  | Requirements per unit
Z (maximise) | 30 | 20 | 50 |  | 41081.0811 |  | Raw Material |  | 1 | 2 | 3 | Availability
Raw Material A Limit | 2 | 3 | 5 | 4000 | 4000 |  | A |  | 2 | 3 | 5 | 4000
Raw Material B Limit | 4 | 2 | 7 | 5513.5135 | 6000 |  | B |  | 4 | 2 | 7 | 6000
Labor Time Constraint | 1 | 0.5 | 0.33 | 610.8108 | 1500 |  | Minimum Demand |  | 200 | 200 | 150
Market Requirements 3:2:5 | 2 | -3 | 0 | 0 | 0 |  | Price Per Unit |  | 30 | 20 | 50
| 0 | 5 | -2 | 0 | 0
Minimum Demand | 1 | 0 | 0 | 324.3243 | 200
| 0 | 1 | 0 | 216.2162 | 200
| 0 | 0 | 1 | 540.5405 | 150
Ex 2.4 Q6, Page 47 | Production of A |  |  | Production of B |  |  | Ending Inventory A |  |  | Ending Inventory B |  |  | Total
Months | June | July | August | June | July | August | June | July | August | June | July | August
Decision Variables | 500 | 1200 | 750 | 0 | 0 | 0 | 0 | 0 | 0 | 0 | 0 | 0 | It is evident that this is an unfeasible solution
Z (Min) | 30 | 30 | 30 | 28 | 28 | 28 | 0.9 | 0.9 | 0.9 | 0.75 | 0.75 | 0.75 | 73500
Product A Demand for June | 1 | 0 | 0 | 0 | 0 | 0 | -1 | 0 | 0 | 0 | 0 | 0 | 500 | 500
Product A Demand for July | 0 | 1 | 0 | 0 | 0 | 0 | 1 | -1 | 0 | 0 | 0 | 0 | 1200 | 5000
Product A Demand for August | 0 | 0 | 1 | 0 | 0 | 0 | 0 | 1 | 0 | 0 | 0 | 0 | 750 | 750
Ending Inventory for August should be 0 | 0 | 0 | 0 | 0 | 0 | 0 | 0 | 0 | 1 | 0 | 0 | 0 | 0 | 0
| 0 | 0 | 0 | 0 | 0 | 0 | 0 | 0 | 0 | 0 | 0 | 1 | 0 | 0
Product B Demand for June | 1 | 0 | 0 | 0 | 0 | 0 | -1 | 0 | 0 | 0 | 0 | 0 | 500 | 1000
Product B Demand for July | 0 | 1 | 0 | 0 | 0 | 0 | 1 | -1 | 0 | 0 | 0 | 0 | 1200 | 1200
Product B Demand for August | 0 | 0 | 1 | 0 | 0 | 0 | 0 | 1 | 0 | 0 | 0 | 0 | 750 | 1200
Production Capacity for June | 1.3333 | 0 | 0 | 1 | 0 | 0 | 0 | 0 | 0 | 0 | 0 | 0 | 666.6667 | 3000
Production Capacity for July | 0 | 1.3333 | 0 | 0 | 1 | 0 | 0 | 0 | 0 | 0 | 0 | 0 | 1600 | 3500
Production Capacity for August | 0 | 0 | 1.3333 | 0 | 0 | 1 | 0 | 0 | 0 | 0 | 0 | 0 | 1000 | 3000
Question -
Company has contracted to produce 2 products A and B, over the months of June, July, August. Total Production Capacity varies monthly
| June | July | August
Demand for A | Production of A June: 500; Production of A July: 5000; Production of A August: 750
Demand for B | Production of A June: 1000; Production of A July: 1200; Production of A August: 1200
Capacity | Production of A June: 3000; Production of A July: 3500; Production of A August: 3000
Production rates in units per hour are .75 and 1 for A and B. All demand must be met, carryover holding costs are .9 and .75 per unit per month. Per unit production costs are 30 and 28 for A and B.